## RevHistory
RevisionHistory
PCB | 24Pin_VCU
Design | VA05
Ver/N | 1.4
S/W Version | 24PIN_VCU_SDK_V1_0
Tested Date | 2026-09-28

## Report
24PinVCU_BoardBring-Up_V1.5_Report_B1
Sl No | Parameter | Signal Name | Connector pin Name | Condition of the Signal | Actual Value | Expected Value | Remarks
Digital Inputs
1 | INPUT BLOCK | DIGITAL_IN_1 | B6 | OK
High Side Outputs
2 | HIGH SIDE | HIGH_SIDE_1 | A7 | OK
3 |  | HIGH_SIDE_2 | B7 | OK
4 |  | HIGH_SIDE_3 | A8 | OK
5 |  | HIGH_SIDE_4 | B8 | OK
Low Side Outputs
6 | LOW SIDE | LOW_SIDE_1 | A4 | OK
7 |  | LOW_SIDE_2 | A5 | OK
8 |  | LOW_SIDE_3 | A6 | OK
Analog Inputs
9 | Analog i/p | ANALOG_IN_1 | C7 | OK | 4095 | 4095
10 |  | ANALOG_IN_2 | C4 | OK | 4095 | 4095
11 |  | ANALOG_IN_3 | B4 | OK | 4095 | 4095
12 |  | ANALOG_IN_4 | C1 | OK | 4095 | 4095
13 |  | ANALOG_IN_5 | C5 | OK | 4095 | 4095
14 |  | ANALOG_IN_6 | B5 | OK | 4095 | 4095
15 | CAN BLOCK | CAN0_L | A3 | OK
16 |  | CAN0_H | A2
17 |  | CAN1_L | B3 | OK
18 |  | CAN1_H | B2
19 |  | CAN2_L | C3 | OK
20 |  | CAN2_H | C2
21 |  | VIN | A1 | OK
22 |  | GND | B1 | OK
23 |  | VDD_5V_REF | C8 | OK